## HC
DEDEMSVAART | [6 empty] | MAURIK
RECORD | VELD | TYPE | LENGTE | DECIMALEN | OMSCHRIJVING (zie voor complete omschrijving de hostcom-documentatie) | GEBRUIKT IN BERICHTTYPE | RECORD | VELD | TYPE | LENGTE | DECIMALEN | OMSCHRIJVING (zie voor complete omschrijving de hostcom-documentatie)
0 | FN | A | 25 | 0 | Filename of message, including sequence number etc. | headerrecord in alle berichten | 0 | FN | A | 25 | 0 | Filename of message, including sequence number etc.
0 | MI | A | 2 | 0 | Message identifier. | headerrecord in alle berichten | 0 | MI | A | 2 | 0 | Message identifier.
0 | MV | N | 3 | 0 | Message version. If the communication is upgraded, the systems should be able to still read older ve | headerrecord in alle berichten | 0 | MV | N | 3 | 0 | Message version. If the communication is upgraded, the systems should be able to still read older ve
0 | TM | B | 1 | 0 | TRUE if the message is test only A test message should be checked on syntax only. NOTE: A message f | headerrecord in alle berichten | 0 | TM | B | 1 | 0 | TRUE if the message is test only A test message should be checked on syntax only. NOTE: A message f
0 | SD | A | 1 | 0 | Destination indicating the data is to be send to a test system, or to the production system T Se | headerrecord in alle berichten | 0 | SD | A | 1 | 0 | Destination indicating the data is to be send to a test system, or to the production system T Se
0 | AF | A | 20 | 0 | From address. | headerrecord in alle berichten | 0 | AF | A | 20 | 0 | From address.
0 | AT | A | 20 | 0 | To address. | headerrecord in alle berichten | 0 | AT | A | 20 | 0 | To address.
0 | TS | M | 14 | 0 | Moment the file was send. | headerrecord in alle berichten | 0 | TS | M | 14 | 0 | Moment the file was send.
120 | SP | B | 1 | 0 | If TRUE, an SP message is send instead of an SI message. | RQ | 120 | SP | B | 1 | 0 | If TRUE, an SP message is send instead of an SI message.
120 | SF | B | 1 | 0 | If TRUE, the result message will contain a full stock (all articles). | RQ | 120 | SF | B | 1 | 0 | If TRUE, the result message will contain a full stock (all articles).
120 | AF | A | 25 | 0 | Send articles from this article number only. | RQ | 120 | AF | A | 25 | 0 | Send articles from this article number only.
120 | AT | A | 25 | 0 | Send articles up to and including this article. | RQ | 120 | AT | A | 25 | 0 | Send articles up to and including this article.
120 | SO | A | 12 | 0 | Send only articles for this owner. For multi-host configurations required, as host will only receive | RQ | 120 | SO | A | 12 | 0 | Send only articles for this owner. For multi-host configurations required, as host will only receive
120 | WH | A | 6 | 0 | Send only articles in this warehouse. | RQ | 120 | WH | A | 6 | 0 | Send only articles in this warehouse.
120 | RT | A | 3 | 0 | Request type (replaces SP field). | RQ | 120 | RT | A | 3 | 0 | Request type (replaces SP field).
180 | AN | A | 25 | 0 | Article number. | CS | 180 | AN | A | 25 | 0 | Article number.
180 | ST | A | 3 | 0 | Selects stock with specific status. | CS | 180 | ST | A | 3 | 0 | Selects stock with specific status.
180 | PN | A | 16 | 0 | Select stock with project nr only | CS | 180 | PN | A | 16 | 0 | Select stock with project nr only
180 | US | A | 20 | 0 | Update specifier, indicates whether to update the specified field | CS | 180 | US | A | 20 | 0 | Update specifier, indicates whether to update the specified field
180 | SN | A | 3 | 0 | Determines new status of stock. | CS | 180 | SN | A | 3 | 0 | Determines new status of stock.
180 | HR | A | 6 | 0 | Host reason code to fulfill the change. | CS | 180 | HR | A | 6 | 0 | Host reason code to fulfill the change.
180 | DS | A | 40 | 0 | Description of change, also send back in DS field of 'SC' message. | CS | 180 | DS | A | 40 | 0 | Description of change, also send back in DS field of 'SC' message.
180 | QY | N | 7 | 0 | Select number of SU. Locus selects the stock if not full quantity is modified. | CS | 180 | QY | N | 7 | 0 | Select number of SU. Locus selects the stock if not full quantity is modified.
180 | NP | A | 16 | 0 | New project nr for selected stock | CS | 180 | NP | A | 16 | 0 | New project nr for selected stock
210 | PO | A | 18 | 0 | Purchase order number. | PO | 210 | PO | A | 18 | 0 | Purchase order number.
210 | ST | A | 1 | 0 | Purchase order state A = Active P = Purgable A Purgable PO is deleted when no deliveries reference i | PO | 210 | ST | A | 1 | 0 | Purchase order state A = Active P = Purgable A Purgable PO is deleted when no deliveries reference i
210 | SU | A | 12 | 0 | Supplier number. | PO | 210 | SU | A | 12 | 0 | Supplier number.
210 | SO | A | 12 | 0 | Purchased on behalf of this stockowner. For multi host configurations also used as Master Owner (see | PO | 210 | SO | A | 12 | 0 | Purchased on behalf of this stockowner. For multi host configurations also used as Master Owner (see
210 | DC | A | 40 | 0 | PO description. | PO | 210 | DC | A | 40 | 0 | PO description.
210 | OD | D | 8 | 0 | O. | PO | 210 | OD | D | 8 | 0 | O.
210 | MU | B | 1 | 0 | Multiple deliveries possible. If FALSE, the PO is set to purgable after the first delivery. | PO | 210 | MU | B | 1 | 0 | Multiple deliveries possible. If FALSE, the PO is set to purgable after the first delivery.
210 | VF | M | 14 | 0 | Moment goods can be delivered on this PO. | PO | 210 | VF | M | 14 | 0 | Moment goods can be delivered on this PO.
210 | VT | M | 14 | 0 | Moment PO becomes purgable. | PO | 210 | VT | M | 14 | 0 | Moment PO becomes purgable.
210 | DW | A | 6 | 0 | Expected destination warehouse. | PO | 210 | DW | A | 6 | 0 | Expected destination warehouse.
212 | PO | A | 18 | 0 | Purchase order number. | PO | 212 | PO | A | 18 | 0 | Purchase order number.
212 | PL | N | 10 | 0 | Line number. | PO | 212 | PL | N | 10 | 0 | Line number.
212 | SL | A | 1 | 0 | Purchase order line state. | PO | 212 | SL | A | 1 | 0 | Purchase order line state.
212 | AN | A | 25 | 0 | Article ordered. | PO | 212 | AN | A | 25 | 0 | Article ordered.
212 | QO | N | 7 | 0 | Quantity ordered. | PO | 212 | QO | N | 7 | 0 | Quantity ordered.
212 | ST | A | 3 | 0 | Stock status on receive. Takes precedence over default article stock status. | PO | 212 | ST | A | 3 | 0 | Stock status on receive. Takes precedence over default article stock status.
212 | PJ | A | 16 | 0 | Project number for special (reserved) orders. | PO | 212 | PJ | A | 16 | 0 | Project number for special (reserved) orders.
212 | FD | M | 14 | 0 | Moment of first delivery. Can be used if no DL messages are send. | PO | 212 | FD | M | 14 | 0 | Moment of first delivery. Can be used if no DL messages are send.
212 | MU | B | 1 | 0 | Multiple deliveries of this article possible (only valid if purchase order record allows multiple de | PO | 212 | MU | B | 1 | 0 | Multiple deliveries of this article possible (only valid if purchase order record allows multiple de
212 | DT | N | 3 | 0 | Percentage the supplier is allowed to overdeliver. | PO | 212 | DT | N | 3 | 0 | Percentage the supplier is allowed to overdeliver.
212 | DD | N | 3 | 0 | percentage the supplier is allowed to underdeliver. | PO | 212 | DD | N | 3 | 0 | percentage the supplier is allowed to underdeliver.
220 | DN | A | 18 | 0 | Delivery number. | DL
220 | ST | A | 1 | 0 | Purchase order state A = Active P = Purgable A Purgable delivery is deleted when it is not active an | DL
220 | DC | A | 40 | 0 | Delivery description. | DL
220 | DM | M | 14 | 0 | Moment the actual delivery is expected. | DL
220 | UA | B | 1 | 0 | This field indicates if delivery of other articles than specified are allowed. | DL
220 | MO | A | 12 | 0 | Message Owner. Only identical owner may update or purge this definition. | DL
223 | DN | A | 18 | 0 | Delivery number. | DL
223 | PO | A | 18 | 0 | PO number that ordered the article. | DL
223 | PL | N | 6 | 0 | Delivery Line number. | DL
223 | LL | N | 10 | 0 | PO Line Number. | DL
223 | LS | A | 1 | 0 | Status of this article line A=Active P=Purgable/non-active. | DL
223 | AN | A | 25 | 0 | Article ordered. | DL
223 | QO | N | 7 | 0 | Quantity ordered. | DL
223 | QE | N | 7 | 0 | Quantity expected on delivery. | DL
223 | ST | A | 3 | 0 | Stock status on receival. Takes precedence over default article status. If blank, art. status is use | DL
230 | CO | A | 18 | 0 | Recipient order number. | CO | 230 | CO | A | 18 | 0 | Recipient order number.
230 | ST | A | 1 | 0 | Recipient order state A = Active P = Purgable A Purgable CO is deleted when possible. Only when an o | CO | 230 | ST | A | 1 | 0 | Recipient order state A = Active P = Purgable A Purgable CO is deleted when possible. Only when an o
230 | CU | A | 12 | 0 | Recipient number. | CO | 230 | CU | A | 12 | 0 | Recipient number.
230 | DC | A | 40 | 0 | CO description. | CO | 230 | DC | A | 40 | 0 | CO description.
230 | OT | A | 10 | 0 | References a special ordertype. | CO | 230 | OT | A | 10 | 0 | References a special ordertype.
230 | RU | A | 10 | 0 | Route number. | CO | 230 | RU | A | 10 | 0 | Route number.
230 | RS | N | 6 | 0 | Sequence within route. (Sequence truck does deliveries) Locus will use reversed route sequence order | CO | 230 | RS | N | 6 | 0 | Sequence within route. (Sequence truck does deliveries) Locus will use reversed route sequence order
230 | OC | A | 3 | 0 | Selects the way the order behaves when not all articles can be picked/shipped. | CO | 230 | OC | A | 3 | 0 | Selects the way the order behaves when not all articles can be picked/shipped.
230 | PY | N | 2 | 0 | A higher number indicates a lower priority Indicates which order of a set of orders will receive goo | CO | 230 | PY | N | 2 | 0 | A higher number indicates a lower priority Indicates which order of a set of orders will receive goo
230 | DD | D | 8 | 0 | Day when goods need to be despatched. | CO | 230 | DD | D | 8 | 0 | Day when goods need to be despatched.
230 | SO | A | 12 | 0 | Only articles belonging to the specified stockowner are used. For multi host configurations also use | CO | 230 | SO | A | 12 | 0 | Only articles belonging to the specified stockowner are used. For multi host configurations also use
230 | SR | A | 12 | 0 | Subrecipient definition if goods ordered by recipient are to be send to a sub-recipient (Alternative | CO | 230 | SR | A | 12 | 0 | Subrecipient definition if goods ordered by recipient are to be send to a sub-recipient (Alternative
230 | SM | A | 6 | 0 | Indication of shipment method. | CO | 230 | SM | A | 6 | 0 | Indication of shipment method.
230 | DM | T | 6 | 0 | time on despatch day when goods need to be despatched. | CO | 230 | DM | T | 6 | 0 | time on despatch day when goods need to be despatched.
232 | CO | A | 18 | 0 | Recipient order number. | CO | 232 | CO | A | 18 | 0 | Recipient order number.
232 | CL | N | 6 | 0 | Line number. | CO | 232 | CL | N | 6 | 0 | Line number.
232 | AN | A | 25 | 0 | Article ordered. | CO | 232 | AN | A | 25 | 0 | Article ordered.
232 | QO | N | 7 | 0 | Quantity ordered (in SU). | CO | 232 | QO | N | 7 | 0 | Quantity ordered (in SU).
232 | FT | A | 3 | 0 | Specifies if over/under deliveries or other deviations are allowed. | CO | 232 | FT | A | 3 | 0 | Specifies if over/under deliveries or other deviations are allowed.
232 | UE | A | 3 | 0 | Specifies if over/under deliveries or other deviations are allowed. | CO | 232 | UE | A | 3 | 0 | Specifies if over/under deliveries or other deviations are allowed.
232 | ST | A | 3 | 0 | Stock status of goods to ship If not specified, 'FRE' status articles are shipped only. | CO | 232 | ST | A | 3 | 0 | Stock status of goods to ship If not specified, 'FRE' status articles are shipped only.
232 | PJ | A | 16 | 0 | Only delivers articles from specified projectnumber. | CO | 232 | PJ | A | 16 | 0 | Only delivers articles from specified projectnumber.
232 | PD | A | 60 | 0 | Optional text printed on the packing list for this article (instead of normal article description). | CO | 232 | PD | A | 60 | 0 | Optional text printed on the packing list for this article (instead of normal article description).
260 | AN | A | 25 | 0 | Main article number. | AR | 260 | AN | A | 25 | 0 | Main article number.
260 | AB | N | 13 | 0 | Article EAN number (or internal bar-code of article). | AR | 260 | AB | N | 13 | 0 | Article EAN number (or internal bar-code of article).
260 | AD | A | 60 | 0 | Text description of article. | AR | 260 | AD | A | 60 | 0 | Text description of article.
260 | PD | A | 60 | 0 | Internal description of article. | AR | 260 | PD | A | 60 | 0 | Internal description of article.
260 | AS | A | 1 | 0 | Article state, indicating whether the article is active, closing, inbound or purgable. A closing art | AR | 260 | AS | A | 1 | 0 | Article state, indicating whether the article is active, closing, inbound or purgable. A closing art
260 | AE | A | 6 | 0 | Article entity group. | AR | 260 | AE | A | 6 | 0 | Article entity group.
260 | MC | A | 1 | 0 | Class indication of the amount of items shipped in a period 0 = fastest mover Z = slowest or no-mov | AR | 260 | MC | A | 1 | 0 | Class indication of the amount of items shipped in a period 0 = fastest mover Z = slowest or no-mov
260 | BB | B | 1 | 0 | best before date significant. | AR | 260 | BB | B | 1 | 0 | best before date significant.
260 | SZ | A | 6 | 0 | Storage method for inbound goods. | AR | 260 | SZ | A | 6 | 0 | Storage method for inbound goods.
260 | TC | A | 3 | 0 | Required storage condition. Example: low temperature. | AR | 260 | TC | A | 3 | 0 | Required storage condition. Example: low temperature.
260 | SC | A | 3 | 0 | Required shipping condition. | AR | 260 | SC | A | 3 | 0 | Required shipping condition.
260 | CT | A | 3 | 0 | Default container type used for article. | AR | 260 | CT | A | 3 | 0 | Default container type used for article.
260 | DV | B | 1 | 0 | TRUE if article variants are allowed. | AR
260 | MO | A | 12 | 0 | Master Owner. Only identical owner may update or purge this definition. Only used with multiple host | AR | 260 | MO | A | 12 | 0 | Master Owner. Only identical owner may update or purge this definition. Only used with multiple host
260 | DW | A | 6 | 0 | Default warehouse. | AR | 260 | DW | A | 6 | 0 | Default warehouse.
264 | AN | A | 25 | 0 | Main article number. | AR | 264 | AN | A | 25 | 0 | Main article number.
264 | UQ | A | 2 | 0 | Use and meaning of the unit specification. Example: CS, recipient ordering unit. | AR | 264 | UQ | A | 2 | 0 | Use and meaning of the unit specification. Example: CS, recipient ordering unit.
264 | QI | A | 3 | 0 | Packaging type,. | AR | 264 | QI | A | 3 | 0 | Packaging type,.
264 | QU | N | 6 | 0 | Number of SU items on this package. | AR | 264 | QU | N | 6 | 0 | Number of SU items on this package.
264 | CT | A | 3 | 0 | Container used for containing this package. Must be present in the container segment. Designates sto | AR
264 | BR | A | 25 | 0 | Alternate bar-code or article number Example: supplier article Nr,. | AR | 264 | BR | A | 25 | 0 | Alternate bar-code or article number Example: supplier article Nr,.
264 | GW | N | 8 | 0 | Gross weight. | AR | 264 | GW | N | 8 | 0 | Gross weight.
264 | GM | A | 3 | 0 | Gross weight measurement unit (gram, kilogram, pound etc.) Mandatory if GW field present. | AR | 264 | GM | A | 3 | 0 | Gross weight measurement unit (gram, kilogram, pound etc.) Mandatory if GW field present.
264 | LN | N | 8 | 0 | Length. | AR | 264 | LN | N | 8 | 0 | Length.
264 | HG | N | 8 | 0 | Height. | AR | 264 | HG | N | 8 | 0 | Height.
264 | WT | N | 8 | 0 | Width. | AR | 264 | WT | N | 8 | 0 | Width.
264 | SM | A | 3 | 0 | measurement unit of length/width/height. Mandatory if LN,HG and or WT field present. | AR | 264 | SM | A | 3 | 0 | measurement unit of length/width/height. Mandatory if LN,HG and or WT field present.
264 | VO | N | 8 | 0 | Volume. | AR | 264 | VO | N | 8 | 0 | Volume.
264 | VM | A | 3 | 0 | measurement unit of volume Mandatory if VO is present. | AR | 264 | VM | A | 3 | 0 | measurement unit of volume Mandatory if VO is present.
267 | AN | A | 25 | 0 | Main article number. | AR | 267 | AN | A | 25 | 0 | Main article number
267 | ST | A | 12 | 0 | Supplier. | AR | 267 | ST | A | 12 | 0 | Supplier
267 | MS | B | 1 | 0 | TRUE if supplier is main supplier. Only one main supplier can be defined per article. | AR | 267 | MS | B | 1 | 0 | TRUE if supplier is main supplier. Only one main supplier can be defined per article.
267 | DS | B | 1 | 0 | TRUE if supplier is default supplier. Only one default supplier can be defined per article. | AR | 267 | DS | B | 1 | 0 | TRUE if supplier is default supplier. Only one default supplier can be defined per article.
267 | SA | A | 25 | 0 | Supplier article Nr Article number as used by supplier to identify this article. | AR | 267 | SA | A | 25 | 0 | Supplier article Nr Article number as used by supplier to identify this article.
290 | AN | A | 25 | 0 | article number. | AR, AP | 290 | AN | A | 25 | 0 | article number.
290 | AS | A | 1 | 0 | Article parameter state A = Active P = Purgable. | AR, AP | 290 | AS | A | 1 | 0 | Article parameter state A = Active P = Purgable.
290 | AP | A | 10 | 0 | Article parameter, e.g. MAXSU1. | AR, AP | 290 | AP | A | 10 | 0 | Article parameter, e.g. MAXSU1.
290 | AV | A | 360 | 0 | Value. | AR, AP | 290 | AV | A | 360 | 0 | Value.
310 | CU | A | 12 | 0 | Main recipient number. | CO | 310 | CU | A | 12 | 0 | Main recipient number.
310 | ST | A | 1 | 0 | Recipient status A = Active P = Purgable F = 'On the fly' definition. 'On the fly' definition is | CO | 310 | ST | A | 1 | 0 | Recipient status A = Active P = Purgable F = 'On the fly' definition. 'On the fly' definition is
310 | NA | A | 60 | 0 | Recipient name. | CO | 310 | NA | A | 60 | 0 | Recipient name.
310 | AD | A | 60 | 0 | Address. | CO | 310 | AD | A | 60 | 0 | Address.
310 | TW | A | 60 | 0 | Town. | CO | 310 | TW | A | 60 | 0 | Town.
310 | PC | A | 60 | 0 | Postal code. | CO | 310 | PC | A | 60 | 0 | Postal code.
310 | CO | A | 2 | 0 | Country. | CO | 310 | CO | A | 2 | 0 | Country.
310 | LG | A | 2 | 0 | Language used for recipient. | CO | 310 | LG | A | 2 | 0 | Language used for recipient.
310 | IN | A | 60 | 0 | Recipient name invoicing. | CO | 310 | IN | A | 60 | 0 | Recipient name invoicing.
310 | PD | A | 60 | 0 | Invoice address. | CO | 310 | PD | A | 60 | 0 | Invoice address.
310 | PT | A | 60 | 0 | invoice town. | CO | 310 | PT | A | 60 | 0 | invoice town.
310 | PP | A | 60 | 0 | Invoice postal code. | CO | 310 | PP | A | 60 | 0 | Invoice postal code.
310 | IC | A | 2 | 0 | Country. | CO | 310 | IC | A | 2 | 0 | Country.
310 | CY | A | 3 | 0 | Currency trading with recipient. | CO | 310 | CY | A | 3 | 0 | Currency trading with recipient.
310 | TL | A | 15 | 0 | Telephone number. | CO | 310 | TL | A | 15 | 0 | Telephone number.
310 | TA | A | 15 | 0 | Alternate telephone number. | CO | 310 | TA | A | 15 | 0 | Alternate telephone number.
310 | RG | A | 6 | 0 | Region code. | CO | 310 | RG | A | 6 | 0 | Region code.
310 | ET | A | 60 | 0 | Additional Text. | CO | 310 | ET | A | 60 | 0 | Additional Text.
310 | BL | B | 1 | 0 | Blocked (Locus will not process recipient order if recipient is blocked). | CO | 310 | BL | B | 1 | 0 | Blocked (Locus will not process recipient order if recipient is blocked).
310 | MO | A | 12 | 0 | Master Owner. Only identical owner may update or purge this definition. | CO | 310 | MO | A | 12 | 0 | Master Owner. Only identical owner may update or purge this definition.
311 | SR | A | 12 | 0 | Sub recipient number. | CO | 311 | SR | A | 12 | 0 | Sub recipient number.
311 | ST | A | 1 | 0 | Recipient status F = 'On the fly' definition. 'On the fly' definition is used if no recipient da | CO | 311 | ST | A | 1 | 0 | Recipient status F = 'On the fly' definition. 'On the fly' definition is used if no recipient da
311 | NA | A | 60 | 0 | Sub Recipient name. | CO | 311 | NA | A | 60 | 0 | Sub Recipient name.
311 | AD | A | 60 | 0 | Address. | CO | 311 | AD | A | 60 | 0 | Address.
311 | TW | A | 60 | 0 | Town. | CO | 311 | TW | A | 60 | 0 | Town.
311 | PC | A | 60 | 0 | Postal code. | CO | 311 | PC | A | 60 | 0 | Postal code.
311 | CO | A | 2 | 0 | Country. | CO | 311 | CO | A | 2 | 0 | Country.
311 | LG | A | 2 | 0 | Language used for recipient. | CO | 311 | LG | A | 2 | 0 | Language used for recipient.
311 | CY | A | 3 | 0 | Currency trading with recipient. | CO | 311 | CY | A | 3 | 0 | Currency trading with recipient.
311 | TL | A | 15 | 0 | Telephone number. | CO | 311 | TL | A | 15 | 0 | Telephone number.
311 | TA | A | 15 | 0 | Alternate telephone number. | CO | 311 | TA | A | 15 | 0 | Alternate telephone number.
311 | RG | A | 6 | 0 | Region code. | CO | 311 | RG | A | 6 | 0 | Region code.
311 | ET | A | 60 | 0 | Additional Text. | CO | 311 | ET | A | 60 | 0 | Additional Text.
311 | BL | B | 1 | 0 | Blocked (Locus will not process recipient order if recipient is blocked). | CO | 311 | BL | B | 1 | 0 | Blocked (Locus will not process recipient order if recipient is blocked).
311 | MO | A | 12 | 0 | Master owner. | CO | 311 | MO | A | 12 | 0 | Master owner.
320 | SU | A | 12 | 0 | Main Supplier number. | SU | 320 | SU | A | 12 | 0 | Main Supplier number.
320 | ST | A | 1 | 0 | Supplier state A = Active P = Purgable F = 'on the fly'. | SU | 320 | ST | A | 1 | 0 | Supplier state A = Active P = Purgable F = 'on the fly'.
320 | NA | A | 60 | 0 | Supplier name. | SU | 320 | NA | A | 60 | 0 | Supplier name.
320 | AD | A | 60 | 0 | Address. | SU | 320 | AD | A | 60 | 0 | Address.
320 | TW | A | 60 | 0 | Town. | SU | 320 | TW | A | 60 | 0 | Town.
320 | CO | A | 2 | 0 | Country. | SU | 320 | CO | A | 2 | 0 | Country.
320 | BL | B | 1 | 0 | Blocked (Locus will not process purchase order if supplier is blocked). | SU | 320 | BL | B | 1 | 0 | Blocked (Locus will not process purchase order if supplier is blocked).
320 | MO | A | 12 | 0 | Master Owner. Only identical owner may update or purge this definition. | SU | 320 | MO | A | 12 | 0 | Master Owner. Only identical owner may update or purge this definition.
610 | DN | A | 18 | 0 | Delivery number. | DR | 610 | DN | A | 18 | 0 | Delivery number.
610 | SO | A | 12 | 0 | Stockowner. (For multihost configurations also used to determine destination host). | DR | 610 | SO | A | 12 | 0 | Stockowner. (For multihost configurations also used to determine destination host).
612 | DN | A | 18 | 0 | Delivery number. | DR | 612 | DN | A | 18 | 0 | Delivery number.
612 | AN | A | 25 | 0 | Article. | DR | 612 | AN | A | 25 | 0 | Article.
612 | PO | A | 18 | 0 | References to original purchase order. | DR | 612 | PO | A | 18 | 0 | References to original purchase order.
612 | LL | N | 10 | 0 | References to original Purchase Order Line number. | DR | 612 | LL | N | 10 | 0 | References to original Purchase Order Line number.
612 | AG | N | 6 | 0 | Unique number assigned by Locus to identify this article on this delivery. | DR | 612 | AG | N | 6 | 0 | Unique number assigned by Locus to identify this article on this delivery.
612 | QO | N | 7 | 0 | Quantity ordered. | DR | 612 | QO | N | 7 | 0 | Quantity ordered.
612 | QE | N | 7 | 0 | Quantity expected on delivery. | DR | 612 | QE | N | 7 | 0 | Quantity expected on delivery.
612 | QR | N | 7 | 0 | Quantity received. | DR | 612 | QR | N | 7 | 0 | Quantity received.
612 | QA | N | 7 | 0 | Quantity accepted. | DR | 612 | QA | N | 7 | 0 | Quantity accepted.
612 | ST | A | 3 | 0 | Stock status of received goods. | DR | 612 | ST | A | 3 | 0 | Stock status of received goods.
612 | PJ | A | 16 | 0 | Project number of received goods. | DR | 612 | PJ | A | 16 | 0 | Project number of received goods.
612 | HR | A | 6 | 0 | Host reason code (used if expected/received/accepted differ). | DR | 612 | HR | A | 6 | 0 | Host reason code (used if expected/received/accepted differ).
618 | DN | A | 18 | 0 | Delivery number. | DR | 618 | DN | A | 18 | 0 | Delivery number.
618 | AN | A | 25 | 0 | Article on container. | DR | 618 | AN | A | 25 | 0 | Article on container.
618 | UQ | A | 2 | 0 | Type of item unit for which packaging information is given. | DR | 618 | UQ | A | 2 | 0 | Type of item unit for which packaging information is given.
618 | QU | N | 6 | 0 | Number of SU items on this package. | DR | 618 | QU | N | 6 | 0 | Number of SU items on this package.
618 | NW | N | 8 | 0 | Net Weight. | DR | 618 | NW | N | 8 | 0 | Net Weight.
618 | NM | A | 3 | 0 | Net Weight measurement. | DR | 618 | NM | A | 3 | 0 | Net Weight measurement.
618 | LN | N | 8 | 0 | L. | DR | 618 | LN | N | 8 | 0 | L.
618 | HG | N | 8 | 0 | H. | DR | 618 | HG | N | 8 | 0 | H.
618 | WT | N | 8 | 0 | W. | DR | 618 | WT | N | 8 | 0 | W.
618 | SM | A | 3 | 0 | Measurement unit. | DR | 618 | SM | A | 3 | 0 | Measurement unit.
618 | VO | N | 8 | 0 | V. | DR | 618 | VO | N | 8 | 0 | V.
618 | VM | A | 3 | 0 | V. | DR | 618 | VM | A | 3 | 0 | V.
650 | DN | A | 18 | 0 | Delivery number. | DS | 650 | DN | A | 18 | 0 | Delivery number.
650 | MA | M | 14 | 0 | Moment the container was accepted. | DS | 650 | MA | M | 14 | 0 | Moment the container was accepted.
650 | CT | A | 3 | 0 | Container type received. | DS | 650 | CT | A | 3 | 0 | Container type received.
650 | SO | A | 12 | 0 | Stockowner. (For multihost configurantions also used to determine destination host). | DS | 650 | SO | A | 12 | 0 | Stockowner. (For multihost configurantions also used to determine destination host).
655 | SC | A | 18 | 0 | SSCC number container. | DS | 655 | SC | A | 18 | 0 | SSCC number container.
655 | DN | A | 18 | 0 | Delivery number. | DS | 655 | DN | A | 18 | 0 | Delivery number.
655 | AN | A | 25 | 0 | Article on container. | DS | 655 | AN | A | 25 | 0 | Article on container.
655 | PO | A | 18 | 0 | Ref to original PO number. | DS | 655 | PO | A | 18 | 0 | Ref to original PO number.
655 | LL | N | 10 | 0 | Ref to original PO line number. | DS | 655 | LL | N | 10 | 0 | Ref to original PO line number.
655 | AG | N | 6 | 0 | Unique number assigned by Locus to identify article on this delivery. | DS | 655 | AG | N | 6 | 0 | Unique number assigned by Locus to identify article on this delivery.
655 | QA | N | 7 | 0 | Nr items of article on container. | DS | 655 | QA | N | 7 | 0 | Nr items of article on container.
655 | ST | A | 3 | 0 | Stock status of received goods. | DS | 655 | ST | A | 3 | 0 | Stock status of received goods.
655 | PJ | A | 16 | 0 | Project number of received goods. | DS | 655 | PJ | A | 16 | 0 | Project number of received goods.
655 | HR | A | 6 | 0 | Host reason code (used if expected/received/accepted differ). | DS | 655 | HR | A | 6 | 0 | Host reason code (used if expected/received/accepted differ).
660 | CR | A | 18 | 0 | References recipient return reference number. | RA | 660 | CR | A | 18 | 0 | References recipient return reference number.
660 | CU | A | 12 | 0 | Recipient number. | RA | 660 | CU | A | 12 | 0 | Recipient number.
660 | SO | A | 12 | 0 | Stockowner. | RA | 660 | SO | A | 12 | 0 | Stockowner.
662 | CR | A | 18 | 0 | Reference to return reference number. | RA | 662 | CR | A | 18 | 0 | Reference to return reference number.
662 | AN | A | 25 | 0 | Article. | RA | 662 | AN | A | 25 | 0 | Article.
662 | CO | A | 18 | 0 | References to original recipient order number for which goods were returned. | RA | 662 | CO | A | 18 | 0 | References to original recipient order number for which goods were returned.
662 | CL | N | 6 | 0 | Order line number as used in reference message. | RA | 662 | CL | N | 6 | 0 | Order line number as used in reference message.
662 | QA | N | 7 | 0 | Quantity accepted. | RA | 662 | QA | N | 7 | 0 | Quantity accepted.
662 | ST | A | 3 | 0 | Stock status of received goods. | RA | 662 | ST | A | 3 | 0 | Stock status of received goods.
662 | PJ | A | 16 | 0 | Project number of received goods. | RA | 662 | PJ | A | 16 | 0 | Project number of received goods.
662 | HR | A | 6 | 0 | Reason of return. | RA | 662 | HR | A | 6 | 0 | Reason of return.
662 | HX | A | 6 | 0 | Reason of return2. | RA | 662 | HX | A | 6 | 0 | Reason of return2.
662 | DC | A | 60 | 0 | Comment, text information that cannot be processed by the host automatically. | RA | 662 | DC | A | 60 | 0 | Comment, text information that cannot be processed by the host automatically.
710 | AN | A | 25 | 0 | Article number. | SC | 710 | AN | A | 25 | 0 | Article number.
710 | HR | A | 6 | 0 | Host reason code, to indicate the type of stock change. | SC | 710 | HR | A | 6 | 0 | Host reason code, to indicate the type of stock change.
710 | QO | N | 7 | 0 | Quantity old on container. | SC | 710 | QO | N | 7 | 0 | Quantity old on container.
710 | QN | N | 7 | 0 | Quantity new on container. | SC | 710 | QN | N | 7 | 0 | Quantity new on container.
710 | SO | A | 12 | 0 | Original stockowner. | SC | 710 | SO | A | 12 | 0 | Original stockowner.
710 | SN | A | 12 | 0 | New stockowner (if stockowner did not change, SO and SN field are the same). | SC | 710 | SN | A | 12 | 0 | New stockowner (if stockowner did not change, SO and SN field are the same).
710 | TO | A | 3 | 0 | Original stockstatus. | SC | 710 | TO | A | 3 | 0 | Original stockstatus.
710 | TN | A | 3 | 0 | New stockstatus. TO and TN field only differ if the stock status changes. | SC | 710 | TN | A | 3 | 0 | New stockstatus. TO and TN field only differ if the stock status changes.
710 | RO | A | 16 | 0 | Old project number. | SC | 710 | RO | A | 16 | 0 | Old project number.
710 | RN | A | 16 | 0 | New Project number. RO and RN only differ if the project number changes. | SC | 710 | RN | A | 16 | 0 | New Project number. RO and RN only differ if the project number changes.
710 | RP | A | 18 | 0 | Original PO goods were received on. | SC | 710 | RP | A | 18 | 0 | Original PO goods were received on.
710 | RL | N | 10 | 0 | Original PO Line goods were received on. | SC | 710 | RL | N | 10 | 0 | Original PO Line goods were received on.
710 | US | A | 30 | 0 | User responsible for change. | SC | 710 | US | A | 12 | 0 | User responsible for change.
710 | DS | A | 40 | 0 | Description of change. | SC | 710 | DS | A | 40 | 0 | Description of change.
720 | FI | B | 1 | 0 | If true, all articles on stock are cumulated in the following records If false, some articles might | SI | 720 | FI | B | 1 | 0 | If true, all articles on stock are cumulated in the following records If false, some articles might
720 | SO | A | 12 | 0 | Stockowner. (For multihost configurantions also used to determine destination host). | SI | 720 | SO | A | 12 | 0 | Stockowner. (For multihost configurantions also used to determine destination host).
722 | AN | A | 25 | 0 | Article number. | SI | 722 | AN | A | 25 | 0 | Article number.
722 | QY | N | 7 | 0 | Quantity on stock for this stockowner/status/projectnumber/Lot/BBD. | SI | 722 | QY | S | 7 | 0 | Quantity on stock for this stockowner/status/projectnumber/Lot/BBD.
722 | SS | A | 3 | 0 | Stock status | SI | 722 | SS | A | 3 | 0 | Stock status
722 | PJ | A | 16 | 0 | Project nr. | SI | 722 | PJ | A | 16 | 0 | Project nr.
722 | P1 | A | 10 | 0 | Project specific 1 | SI | 722 | P1 | A | 10 | 0 | Project specific 1
722 | P2 | A | 10 | 0 | Project specific 2 | SI | 722 | P2 | A | 10 | 0 | Project specific 2
860 | CO | A | 18 | 0 | Original recipient order number. | OS | 860 | CO | A | 18 | 0 | Original recipient order number.
860 | TL | M | 14 | 0 | Moment truck was loaded. | OS | 860 | TL | M | 14 | 0 | Moment truck was loaded.
860 | RU | A | 10 | 0 | Route nr chosen. | OS | 860 | RU | A | 10 | 0 | Route nr chosen.
860 | RS | N | 6 | 0 | Sequence number in route. | OS | 860 | RS | N | 6 | 0 | Sequence number in route.
860 | VN | A | 12 | 0 | Vehicle number of truck. | OS | 860 | VN | A | 12 | 0 | Vehicle number of truck.
860 | CU | A | 12 | 0 | Original recipient (of CO) (copy). | OS | 860 | CU | A | 12 | 0 | Original recipient (of CO) (copy).
860 | SO | A | 12 | 0 | Stockowner. (For multihost configurantions also used to determine destination host). | OS | 860 | SO | A | 12 | 0 | Stockowner. (For multihost configurantions also used to determine destination host).
861 | CO | A | 18 | 0 | Original recipient order number. | OS | 861 | CO | A | 18 | 0 | Original recipient order number.
861 | CL | N | 6 | 0 | Line number references original 232 record. | OS | 861 | CL | N | 6 | 0 | Line number references original 232 record.
861 | AN | A | 25 | 0 | Article picked. | OS | 861 | AN | A | 25 | 0 | Article picked.
861 | QO | N | 7 | 0 | Quantity ordered by original recipient order. | OS | 861 | QO | N | 7 | 0 | Quantity ordered by original recipient order.
861 | QP | N | 7 | 0 | Quantity shipped. | OS | 861 | QP | N | 7 | 0 | Quantity shipped.
861 | HR | A | 6 | 0 | Host reason code (if ordered differ from shipped). | OS | 861 | HR | A | 6 | 0 | Host reason code (if ordered differ from shipped).
861 | PJ | A | 16 | 0 | Projectnr. | OS | 861 | PJ | A | 16 | 0 | P.
861 | SP | A | 3 | 0 | Stockstat. | OS | 861 | SP | A | 3 | 0 | S.
867 | CO | A | 18 | 0 | Original recipient order number. | OS | 867 | CO | A | 18 | 0 | Original recipient order number.
867 | CL | N | 6 | 0 | Line number references original 232 record. | OS | 867 | CL | N | 6 | 0 | Line number references original 232 record.
867 | SC | A | 18 | 0 | SSCC number container. | OS | 867 | SC | A | 18 | 0 | SSCC number container.
867 | RC | A | 18 | 0 | SSCC number of carton on container. | OS | 867 | RC | A | 18 | 0 | SSCC number of carton on container.
867 | AN | A | 25 | 0 | Article on container. | OS | 867 | AN | A | 25 | 0 | Article on container.
867 | QU | N | 7 | 0 | Quantity shipped on this container. | OS | 867 | QU | N | 7 | 0 | Quantity shipped on this container.
867 | CN | A | 25 | 0 | Contents-NR shipped. | OS | 867 | CN | A | 18 | 0 | Contents-NR shipped.
867 | SS | A | 3 | 0 | Stock status. | OS | 867 | SS | A | 3 | 0 | Stock status.
867 | PJ | A | 16 | 0 | Stock project number. | OS | 867 | PJ | A | 16 | 0 | Stock project number.
880 | DN | A | 18 | 0 | TI number. | TI | 880 | DN | A | 18 | 0 | TI number.
880 | TS | A | 3 | 0 | Trigger Specifier. | TI | 880 | TS | A | 3 | 0 | Trigger Specifier.
880 | SO | A | 12 | 0 | Stockowner. (For multihost configurations also used to determine destination host). | TI | 880 | SO | A | 12 | 0 | Stockowner. (For multihost configurations also used to determine destination host).
881 | DN | A | 18 | 0 | TI reference number. | TI
881 | CO | A | 18 | 0 | Original recipient order number | TI
881 | SN | A | 12 | 0 | Shipment seal number | TI
881 | CN | A | 12 | 0 | Shipment CMR number | TI
881 | PB | A | 12 | 0 | Shipment note number | TI
881 | CU | A | 12 | 0 | Original recipient (of CO) | TI
882 | DN | A | 18 | 0 | TI reference number. | TI
882 | CO | A | 18 | 0 | Original recipient order number | TI
882 | CL | N | 6 | 0 | Original orderline number | TI
882 | AN | A | 25 | 0 | Article that is shipped | TI
882 | QO | N | 7 | 0 | Quantity ordered by original recipient order | TI
882 | QP | N | 7 | 0 | Quantity shipped with this shipment | TI
882 | QT | N | 7 | 0 | Quantity total shipped | TI
882 | HR | A | 6 | 0 | Host reasoncode(if ordered differ from shipped) | TI
882 | SP | A | 3 | 0 | Status of article shipped | TI
882 | BB | A | 18 | 0 | Host reference number as sent in original 232 record | TI
882 | PJ | A | 16 | 0 | Projectnumber as sent in original 232 record | TI
884 | DN | A | 18 | 0 | TI number. | TI | 884 | DN | A | 18 | 0 | TI number.
884 | SC | A | 18 | 0 | SSCC number of shipped container. | TI | 884 | SC | A | 18 | 0 | SSCC number of shipped container.
884 | RC | A | 18 | 0 | SSCC number of carton on container. | TI | 884 | RC | A | 18 | 0 | SSCC number of carton on container.
887 | DN | A | 18 | 0 | TI number. | TI
887 | SC | A | 18 | 0 | SSCC number container. | TI
887 | CO | A | 18 | 0 | Original recipient order number. | TI
887 | CL | N | 6 | 0 | Line number references original 232 record. | TI
887 | AN | A | 25 | 0 | Article shipped. | TI
887 | QU | N | 7 | 0 | Quantity shipped on this container. | TI
887 | CN | A | 25 | 0 | Contents-NR shipped. | TI
887 | SS | A | 3 | 0 | Status of article shipped. | TI
887 | BB | D | 8 | 0 | Stock BBD. | TI
887 | AV | A | 3 | 0 | Stock article variant. | TI
887 | LT | A | 12 | 0 | Stock Lot. | TI
887 | PJ | A | 16 | 0 | Stock Project Number. | TI
887 | PB | D | 8 | 0 | Stock production date. | TI
887 | SU | A | 12 | 0 | Stock (original) supplier. | TI
887 | PR | N | 12 | 4 | Price of article shipped, according to CO price-spec. | TI
887 | AK | A | 18 | 0 | Action number shipped. | TI
887 | BF | A | 18 | 0 | Host reference number as send in original 232 record. | TI
887 | CU | A | 12 | 0 | Original recipient from CO230. | TI
971 | MO | A | 12 | 0 | Master Owner | LT | 971 | MO | A | 12 | 0 | Master Owner
971 | TS | A | 3 | 0 | Trigger Specifier | LT | 971 | TS | A | 3 | 0 | Trigger Specifier
971 | DS | A | 20 | 0 | Description | LT | 971 | DS | A | 20 | 0 | Description
971 | DM | M | 14 | 0 | Message moment | LT | 971 | DM | M | 14 | 0 | Message moment
971 | RN | N | 9 | 0 | Reference number | LT | 971 | RN | N | 9 | 0 | Reference number
999 | LC | N | 6 | 0 | number of Logical lines ('records') includ | sluitrecord in alle berichten | 999 | LC | N | 6 | 0 | number of Logical lines ('records') including envelope header and footer. A logical line is a line